## DemoSensor
Part	Value	Device	Package	Description	Remark	Source
C1	10uF	CPOL-EUSMCA	SMC_A	POLARIZED CAPACITOR	Only mount for 5V supply
C2	100nF	C-EUC0603	C0603	CAPACITOR	Only mount for 5V supply
C3	100nF	C-EUC0603	C0603	CAPACITOR	Only mount for 5V supply
C4	47uF	CPOL-EUSMCA	SMC_A	POLARIZED CAPACITOR
C5	100nF	C-EUC0603	C0603	CAPACITOR
C6	100nF	C-EUC0603	C0603	CAPACITOR
C7	100nF	C-EUC0603	C0603	CAPACITOR
G1	CR2032H	CR2032H	CR2032H	LI BATTERY Varta	Only mount for CR2032 supply	https://www.aliexpress.com/item/Hot-Sale-10pcs-lot-CR2032-CR2025-Battery-Holder-Original-Batteries-Button-Cell-Holder-Socket-Case-Free/32476465581.html
IC1		V_REG_LM1117SOT223	SOT223	Voltage Regulator LM1117	Only mount for 5V supply
IC2	MEGA328P-AU	MEGA48/88/168-AU	TQFP32-08
L1		LEDCHIPLED_0603	CHIPLED_0603	LED	Power LED. Optional. Do not mount for battery sensors!
L2		LEDCHIPLED_0603	CHIPLED_0603	LED
M1	WIRELESS-NRF24L01SMD2	WIRELESS-NRF24L01SMD2	WIRELESS-NRF24L01-SMD-2	2.4 GHz Wireless Module based on NRF24L01 chip
PWR	MSK-12C02_SMD_SPDT_SWITCH	MSK-12C02_SMD_SPDT_SWITCH	MSK-12C02	Footprint of the VIMEX MSK-12C02 SPDT SMD Switch	Optional. Mount if you prefer a switch	https://www.aliexpress.com/item/100PCS-MSK-12C01-07-1P2T-7-foot-SMT-SMD-Stubbs-2-Position-Power-Mico-Switch/32703634956.html
R1	10k	R-EU_R0603	R0603	RESISTOR
R2	56	R-EU_R0603	R0603	RESISTOR
R3	10k	R-EU_R0603	R0603	RESISTOR
R4		R-EU_R0603	R0603	RESISTOR	Optional pullup resistor
R5		R-EU_R0603	R0603	RESISTOR	Optional pullup resistor
R6		R-EU_R0603	R0603	RESISTOR	Optional pullup resistor
R7		R-EU_R0603	R0603	RESISTOR	Optional pullup resistor
R8		R-EU_R0603	R0603	RESISTOR	Optional pullup resistor
R9		R-EU_R0603	R0603	RESISTOR	Optional pullup resistor
R10		R-EU_R0603	R0603	RESISTOR	Optional pullup resistor
R11		R-EU_R0603	R0603	RESISTOR	Optional pullup resistor
R12	56	R-EU_R0603	R0603	RESISTOR